## Sheet2
Board | Description | Digikey | Manufacturer | Manufacturer # | Reference Designator | Parts per board | Parts per suit | Must be supplied by Arrow | Order # | Volume:
chest | Molex 8p Connector | 5031480890-ND | Molex | 503148-0890 | P100 | 1 | 1 | No | 500 | 500
chest | BNO055 IMU | 828-1058-1-ND | Bosch | BNO055 | U101 | 1 | 1 | No | 500
chest | RES SMD 4.75K OHM 1% 1/16W 0402 | 541-4.75KLCT-ND | Vishay Dale | CRCW04024K75FKED | R102, R103 | 2 | 2 | No | 1000
chest | CAP CER 0.1UF 16V X7R 0402 | 490-6328-1-ND | Murata | GRM155R71C104KA88J | C102, C103 | 2 | 2 | No | 1000
chest | CAP CER 47UF 6.3V X7U 1206 | 490-9967-1-ND | Murata | GRM31CE70J476ME15L | C101 | 1 | 1 | No | 500
chest | LED GREEN DIFFUSED 0603 SMD | 475-3118-1-ND | OSRAM | LG L29K-F2J1-24-Z | D101 | 1 | 1 | No | 500
chest | LED RED DIFFUSED 0603 SMD | 475-1195-1-ND | OSRAM | LS L29K-H1J2-1-Z | D102 | 1 | 1 | No | 500
chest | LED WHITE 0603 SMD | 160-1839-1-ND | Lite On | LTW-C194TS5 | D103 | 1 | 1 | No | 500
chest | RES SMD 220 OHM 5% 1/16W 0402 | RMCF0402JT220RCT-ND | Stakepole | RMCF0402JT220R | R101 | 1 | 1 | No | 500
control (lower back) | Molex 6p Connector | WM2283CT-ND | Molex | 5024940670 | P1X, P2X | 2 | 2 | No | 1000
control (lower back) | Molex 4p Connector | WM9449CT-ND | Molex | 5025850470 | MUX0X, MUX1X, MUX2X, MUX3X | 4 | 4 | No | 2000
control (lower back) | Molex 8p Connector | 5031480890-ND | Molex | 5031480890 | P3X | 1 | 1 | No | 500
control (lower back) | FUSE PTC RESET 6V .50A 1206 | F2112CT-ND | Littelfuse | 1206L050YR | F1 | 1 | 1 | No | 500
control (lower back) | Molex B2B 12p Connector | WM1999-ND | Molex | 44428-1201 | P4X | 1 | 1 | No | 500
control (lower back) | CRYSTAL 8.0000MHZ 18PF SMD | 535-9720-1-ND | Abracon | ABM3B-8.000MHZ-B2-T | Y1 | 1 | 1 | No | 500
control (lower back) | CAP CER 470PF 50V C0G/NP0 0402 | 399-7797-1-ND | Samsung | CL05B471KB5NNNC | C29 | 1 | 1 | No | 500
control (lower back) | RES SMD 10K OHM 5% 1/16W 0402 | 541-10KJCT-ND | Vishay Dale | CRCW040210K0JNED | R1, R4, R8, R10 | 4 | 4 | No | 2000
control (lower back) | RES SMD 4.75K OHM 1% 1/16W 0402 | 541-4.75KLCT-ND | Vishay Dale | CRCW04024K75FKED | R2, R3, R6, R9 | 4 | 4 | No | 2000
control (lower back) | CAP ALUM 47UF 20% 25V SMD | 565-2103-1-ND | United Chemi-Con | EMVA250ADA470MF55G | C11, C13, C14, C15 | 4 | 4 | No | 2000
control (lower back) | RES SMD 470 OHM 5% 1/10W 0402 | P470JCT-ND | Panasonic | ERJ-2GEJ471X | R11, R12, R13 | 3 | 3 | No | 1500
control (lower back) | FTDI SERIAL UART 28-SSOP | 768-1007-1-ND | FTDI | FT232RL-REEL | U2 | 1 | 1 | No | 500
control (lower back) | CAP CER 33PF 50V C0G/NP0 0402 | 490-5936-1-ND | Murata | GRM1555C1H330JA01D | C31, C32 | 2 | 2 | No | 1000
control (lower back) | CAP CER 47PF 50V C0G/NP0 0402 | 490-6241-1-ND | Murata | GRM1555C1H470FA01D | C1, C2 | 2 | 2 | No | 1000
control (lower back) | CAP CER 2.2UF 10V X5R 0402 | 490-10451-1-ND | Murata | GRM155R61A225KE95D | C20 | 1 | 1 | No | 500
control (lower back) | CAP CER 4.7UF 10V X5R 0402 | 490-14306-1-ND | Murata | GRM155R61A475MEAAD | C7, C17, C18, C22, C25 | 5 | 5 | No | 2500
control (lower back) | CAP CER 1UF 6.3V X7R 0402 | 490-9665-1-ND | Murata | GRM155R70J105MA12D | C27 | 1 | 1 | No | 500
control (lower back) | CAP CER 10000PF 16V X7R 0402 | 490-1313-1-ND | Murata | GRM155R71C103KA01D | C28 | 1 | 1 | No | 500
control (lower back) | CAP CER 0.1UF 16V X7R 0402 | 490-6328-1-ND | Murata | GRM155R71C104KA88J | C3, C4, C5, C6, C8, C10, C16, C19, C23, C24, C30 | 11 | 11 | No | 5500
control (lower back) | CAP CER 10UF 10V X5R 0603 | 490-10474-1-ND | Murata | GRM188R61A106KE69D | C9, C12, C21, C26 | 4 | 4 | No | 2000
control (lower back) | LED BLUE DIFFUSED 0603 SMD | 475-2815-1-ND | OSRAM | LB Q39E-N100-35-1 | LED3 | 1 | 1 | No | 500
control (lower back) | LED GREEN DIFFUSED 0603 SMD | 475-3118-1-ND | OSRAM | LG L29K-F2J1-24-Z | LED1 | 1 | 1 | No | 500
control (lower back) | IC REG LDO 3.3V 5A DDPAK | LMS1585AIS-3.3/NOPB-ND | TI | LMS1585AIS-3.3/NOPB | U3 | 1 | 1 | No | 500
control (lower back) | FIXED IND 2.2NH 500MA 100 MOHM | 490-1102-1-ND | Murata | LQG18HN2N2S00D | L1 | 1 | 1 | No | 500
control (lower back) | LED RED DIFFUSED 0603 SMD | 475-1195-1-ND | OSRAM | LS L29K-H1J2-1-Z | LED2 | 1 | 1 | No | 500
control (lower back) | IC REG LDO 3.3V 0.15A SOT23-5 | 576-1259-1-ND | Microchip | MIC5205-3.3YM5-TR | U5 | 1 | 1 | No | 500
control (lower back) | CONN PWR JACK 2.5X5.5MM SOLDER | CP-050BH-ND | CUI | PJ-050BH | PWR | 1 | 1 | No | 500
control (lower back) | CONN JACK STEREO 3.5MM R/A | CP1-3513N-ND | CUI | SJ1-3513N | PJ1, PJ2 | 2 | 2 | No | 1000
control (lower back) | IC MCU 32BIT 512KB FLASH 64LQFP | STM32F401RET6-ND | ST | STM32F401RET6 | U4 | 1 | 1 | Yes | 500
control (lower back) | IC I2C SW 8CH W/RESET 24TSSOP | 296-34905-1-ND | TI | TCA9548APWR | U1 | 1 | 1 | No | 500
control (lower back) | CONN USB TYPE B R/A BLACK | USB-B1HSB6 | On Shore | USB-B1HSB6 | USB1X | 1 | 1 | No | 500
driver (upper back) | Molex 6p Connector | WM2283CT-ND | Molex | 5024940670 | P202 | 1 | 2 | No | 1000
driver (upper back) | Molex 16p Connector | WM9450CT-ND | Molex | 5031481690 | P201 | 1 | 2 | No | 1000
driver (upper back) | CAP CER 1UF 10V X5R 0603 | 478-1251-1-ND | AVX | 0603ZD105KAT2A | C201, C202, C203 | 3 | 6 | No | 3000
driver (upper back) | RES SMD 10K OHM 5% 1/16W 0402 | 541-10KJCT-ND | Vishay Dale | CRCW040210K0JNED | R217, R218, R219, R220 | 4 | 8 | No | 4000
driver (upper back) | RES SMD 4.75K OHM 1% 1/16W 0402 | 541-4.75KLCT-ND | Vishay Dale | CRCW04024K75FKED | R201, R202, R203, R204, R205, R206, R207, R208, R209, R210, R211, R212, R213, R214, R215, R216 | 16 | 32 | No | 16000
driver (upper back) | NEXT GEN DRV260X LRA/ERM DRIVER | 296-40032-1-ND | TI | DRV2605LDGSR | D201, D202, D203, D204, D205, D206, D207, D208 | 8 | 16 | Yes | 8000
driver (upper back) | IC I2C SW 8CH W/RESET 24TSSOP | 296-34905-1-ND | TI | TCA9548APWR | U201 | 1 | 2 | No | 1000
imu (arm boards) | Molex 4p Connector | WM9449CT-ND | Molex | 5025850470 | P301 | 1 | 2 | No | 1000
imu (arm boards) | BNO055 IMU | 828-1058-1-ND | Bosch | BNO055 | U301 | 1 | 2 | No | 1000
imu (arm boards) | CAP CER 10UF 10V X5R 0402 | 1276-6830-1-ND | Samsung | CL05A106MP8NUB8 | C301 | 1 | 2 | No | 1000
imu (arm boards) | RES SMD 4.75K OHM 1% 1/16W 0402 | 541-4.75KLCT-ND | Vishay Dale | CRCW04024K75FKED | R301, R302, R304 | 3 | 6 | No | 3000
imu (arm boards) | RES SMD 220 OHM 1% 1/10W 0402 | P220LCT-ND | Panasonic | ERJ-2RKF2200X | R303 | 1 | 2 | No | 1000
imu (arm boards) | CAP CER 0.1UF 16V X7R 0402 | 490-6328-1-ND | Murata | GRM155R71C104KA88J | C2, C3, C4 | 3 | 6 | No | 3000
imu (arm boards) | FIXED IND 2.2NH 500MA 100 MOHM | 490-1102-1-ND | Murata | LQG18HN2N2S00D | L301 | 1 | 2 | No | 1000
imu (arm boards) | LED WHITE 0603 SMD | 160-1839-1-ND | Lite On | LTW-C194TS5 | D301 | 1 | 2 | No | 1000